## Devices
Host Name | Role | Make/Model | MAC | Serial | Location | Mgmt IP | Firmware | Notes
AT&T Router | Connection to ISP + gateway(IP Passthrough) | BGW320-505 | REDACTED | REDACTED | Living-Room | 192.168.1.254 | 02001E0046004F
OPNsense | InterVLAN Routing/Firewall | Lenovo ThinkCentre M720q | REDACTED | REDACTED | Living-Room | 192.168.99.1 | OPNsense 26.7.1-amd64
409-Switch | Local Switching | Cisco WS-C2960CX | REDACTED | REDACTED | Living-Room | 192.168.99.2 | Version 15.2(6r)E
OMADA WAP | Wireless Access Point (VLAN to SSID) | EAP610(US) v4.0 | REDACTED | REDACTED | Living-Room | 192.168.99.3 | 1.6.0 Build 202550507 Rel.66340

## IP Addressing
Hostname | Interface | IP | Prefix | VLAN | Gateway | DNS | Purpose
OPNsense | em0(wan) | DHCP | /22 | N/A | DHCP | DHCP | Connection to ISP + gateway(IP Passthrough)
OPNsense | igb0(lan) | N/A | N/A | N/A | N/A | N/A | RoaS connection to 409-Switch
OPNsense | igb0(vlan0.10 HOME) | 192.168.10.1 | /24 | 10(HOME) | N/A | 192.168.10.1 | HOME VLAN Connection to 409-Switch
OPNsense | igb0(vlan0.30 GUEST) | 192.168.30.1 | /24 | 30(GUEST) | N/A | 192.168.30.1 | GUEST VLAN Connection to 409-Switch
OPNsense | igb0(vlan0.99 MGMT) | 192.168.99.1 | /24 | 99(MGMT) | N/A | 192.168.99.1 | MGMT VLAN Connection to 409-Switch
409-Switch | VLAN99 | 192.168.99.2 | /24 | 99(MGMT) | 192.168.99.1 | 192.168.99.1 | Remote Connection to 409-Switch
OMADA WAP | VLAN99 | 192.168.99.3 | /24 | 99(MGMT) | 192.168.99.1 | 192.168.99.1 | Remote Connection to OMADA WAP

## Switchport Map
Port | Description | Mode | Access VLAN | Allowed VLANs | Native | PortFast | BPDUGuard | Speed/Duplex | Connected Device | Far-end port | Status
Gi0/1 | OPNsense::Trunk::igb0 | Trunk | N/A | 10,30,99 | 999 | No | No | Full-Duplex, 1000Mb/s | OPNsense | igb0 | Up
Gi0/2 | OMADA::Trunk::ETH(PoE) | Trunk | N/A | 10,30,99 | 999 | No | No | Full-Duplex, 1000Mb/s | OMADA WAP | ETH(PoE) | Up
Gi0/3 | Shutdown | Shutdown | N/A | N/A | N/A | No | Yes | N/A | N/A | N/A | Down
Gi0/4 | Shutdown | Shutdown | N/A | N/A | N/A | No | Yes | N/A | N/A | N/A | Down
Gi0/5 | Shutdown | Shutdown | N/A | N/A | N/A | No | Yes | N/A | N/A | N/A | Down
Gi0/6 | Shutdown | Shutdown | N/A | N/A | N/A | No | Yes | N/A | N/A | N/A | Down
Gi0/7 | OWEN-PC::Access::ETH | Access | 10 | N/A | N/A | Yes | Yes | Full-Duplex, 1000Mb/s | Owen-PC | ETH | Up
Gi0/8 | DREW-PC::Access::ETH | Access | 10 | N/A | N/A | Yes | Yes | Full-Duplex, 1000Mb/s | Drew-PC | ETH | Up

## VLANs
ID | Name | Subnet | Prefix | Gateway | DHCP range | Static range | Purpose
10 | HOME | 192.168.10.0 | /24 | 192.168.10.1 | 192.168.10.50-254 | 192.168.10.1-49 | Personal Devices
30 | GUEST | 192.168.30.0 | /24 | 192.168.30.1 | 192.168.30.20-254 | 192.168.30.1-19 | Guest/IoT Devices
99 | MGMT | 192.168.99.0 | /24 | 192.168.99.1 | N/A | 192.168.99.1-254 | Device MGMT Access
999 | NATIVE | N/A | N/A | N/A | N/A | N/A | Dead native VLAN

## WLAN
SSID | VLAN | Bands | Security | Client Isolation | AP(s)
HOME | HOME(10) | 2.4 + 5 | WPA3-Personal | No | OMADA WAP
GUEST | GUEST(30) | 2.4 | WPA3-Personal | Yes | OMADA WAP

## Firewall Policy
Interface | Action | Seq | Proto | Source | Src Port | Destination | Dest Port | Description
igb0(vlan0.10[HOME]) | PASS | 21 | any | HOME Network | any | any | any | Home may initiate anywhere
igb0(vlan0.30[GUEST]) | PASS | 31 | TCP/UDP | GuestIoT Network | any | GuestIoT Address | 53 | DNS to unbound only
igb0(vlan0.30[GUEST]) | PASS | 36 | ICMP | GuestIoT Network | any | GuestIoT Address | any | Ping gateway(for troubleshooting)
igb0(vlan0.30[GUEST]) | BLOCK | 41 | any | GuestIoT Network | any | LAN_NETWORKS | any | No lateral movement
igb0(vlan0.30[GUEST]) | PASS | 51 | any | GuestIoT Network | any | any | any | Internet only
igb0(vlan0.99[MGMT]) | PASS | 56 | TCP/UDP | MGMT Network | any | MGMT Address | 53 | DNS to unbound
igb0(vlan0.99[MGMT]) | PASS | 106 | TCP | 192.168.99.3 | any | HOME Network | any | AP ---> OMADA Controller
igb0(vlan0.99[MGMT]) | BLOCK | 156 | any | MGMT Network | any | LAN_NETWORKS | any | No initiation into HOME/GUEST
igb0(vlan0.99[MGMT]) | PASS | 206 | any | MGMT Network | any | any | any | Internet for updates/NTP